## Blatt1
GO eCharger Code | Beschreibung | IPS Bezeichnung | Ident |  | IPS Profil | Variable | IPS Read | IPS Write
version | version - api version, the code below only supports version B | -
car | 1=ready for charging, 2=charging, 3=waiting for car | Status | status | Integer | GOECHARGER_Status | ok | getStatus() | read only
amp | ampere (current setting) | aktuell verfügbarer Ladestrom | availableAMP | Integer | GOECHARGER_Ampere | ok | getCurrentChargingAmperage() | setCurrentChargingAmperage(int $ampere)
err | error state, 1:RCCB, 3:PHASE, 8:NO_GROUND, 10:INTERNAL | Fehler | error | Integer | GOECHARGER_Error | ok | getError() | read only
ast | access state, 0:OPEN, 1:RFID_REQ | Zugangskontrolle via RFID/App | accessControl | Integer | GOECHARGER_Access | ok | isAccessControlActive() | setAccessControlActive(bool $active)
alw | allow charging, 0:false, 1:true | Wallbox aktiv | accessState | Boolean | ~Switch | ok | isActive() | setActive(bool $active)
cbl | cable capability in A, 0 for no cable | Kabel-Leistungsfähigkeit | cableCapability | Integer | GOECHARGER_AmpereCable | ok | getCableCapability() | read only
pha | number of phases | Anzahl Phasen | numberOfPhases | Integer |  | ok | getNumberOfPhases() | read only
tmp | mainboard temperaturec | Mainboard Temperatur | mainboardTemperature | Float | ~Temperature | ok | getMainboardTemperature() | read only
dws | deka-watt-seconds, 1000 equals, 10.000 Ws charged in this charge proess
dwo | turn off value for dws (for charge XY kWh function) 0-100 | Ladeende bei Akkustand (0kw = deaktiviert) | automaticStop | Float | GOECHARGER_AutomaticStop | ok | getAutomaticChargeStop() | setAutomaticChargeStop(int $chargeStopKwh)
adi | adapter_in, 0:NO_ADAPTER, 1:16A_ADAPTER | angeschlossener Adapter | adapterAttached | Integer
uby | unlocked by RFID card no | entsperrt durch RFID | unlockedByRFID | Integer |  | ok | getUnlockRFID() | read only
eto | Energy total .1 kWh (value of 120 means 12 kWh charged) | bisher geladene Energie | energyTotal | Float | GOECHARGER_Power.1 | ok
wst | wifi state, 3:connected, default:unconnected | -
nrg[0] | voltage L1 in V | Spannungsversorgung L1 | supplyLineL1 | Integer | GOECHARGER_Voltage | ok | getSupplyLineVoltageL1() | read only
nrg[1] | voltage L2 in V | Spannungsversorgung L2 | supplyLineL2 | Integer | GOECHARGER_Voltage | ok | getSupplyLineVoltageL2() | read only
nrg[2] | voltage L3 in V | Spannungsversorgung L3 | supplyLineL3 | Integer | GOECHARGER_Voltage | ok | getSupplyLineVoltageL3() | read only
nrg[3] | voltage on N, is !=0 when Schuko is plugged in reversed | Spannungsversorgung N | supplyLineN | Integer | GOECHARGER_Voltage | ok | getSupplyLineVoltageN() | read only
| berechneter Wert in IPS | max. verfügbare Ladeleistung | availableSupplyEnergy | Float | GOECHARGER_Energy.1 | ok | getSupplyLineEnergy() | read only
nrg[4] | current L1 in .1 A |  |  |  | GOECHARGER_Ampere.1 |  |  | read only
nrg[5] | current L2 in .1 A |  |  |  | GOECHARGER_Ampere.1 |  |  | read only
nrg[6] | current L3 in .1 A |  |  |  | GOECHARGER_Ampere.1 |  |  | read only
nrg[7] | power L1 in .1 kW |  |  |  | GOECHARGER_Power.1 |  |  | read only
nrg[8] | power L2 in .1 kW |  |  |  | GOECHARGER_Power.1 |  |  | read only
nrg[9] | power L3 in .1 kW |  |  |  | GOECHARGER_Power.1 |  |  | read only
nrg[10] | power on N |  |  |  | GOECHARGER_Power.1 |  |  | read only
nrg[11] | power total in 100 kW | [6 empty] | read only
nrg[12] | powerfactor L1 in % | [6 empty] | read only
nrg[13] | powerfactor L2 in % | [6 empty] | read only
nrg[14] | powerfactor L3 in % | [6 empty] | read only
nrg[15] | powerfactor N | [6 empty] | read only
fwv | firmware version (this code only supports below 020) | -
sse | serial number (formatted as %06d string) | Seriennummer | serialID | String | ~String | ok | getSerialID() | read only
wss | wlan extern SSID | -
wke | wlan extern kennwort/password in cleartext | -
wen | wlan extern enabled | -
tof | time_offset for internal battery powered RTC | -
tds | use daylight saving time for internal RTC | -
lbr | led brightness, 0-255 | LED Helligkeit | ledBrightness | float | ~Intensity.255 | ok | getLEDBrightness() | setLEDBrightness(int $brightness)
aho | awattar hours to charge
afi | awattar hour:00 to be finished
ama | absolute max ampere | maximal verfügbarer Ladestrom | maxAvailableAMP | Integer | GOECHARGER_Ampere | ok | getMaximumChargingAmperage() | setMaximumChargingAmperage(int $ampere)
al1 | button ampere level 1 | (wird nur intern geschrieben)
al2 | button ampere level 2 | (wird nur intern geschrieben)
al3 | button ampere level 3 | (wird nur intern geschrieben)
al4 | button ampere level 4 | (wird nur intern geschrieben)
al5 | button ampere level 5 | (wird nur intern geschrieben)
cid | color idle, parseInt(HEX_CODE), 24bit | -
cch | color charging, parseInt(HEX_CODE), 24bit | -
cfi | color finished, parseInt(HEX_CODE), 24bit | -
ust | unlock method, 0:standard, 1:auto_unlock, 2:always_locked GOECHARGER_CableUnlockMode | Kabel-Verriegelungsmodus | cableUnlockMode | Integer | GOECHARGER_CableUnlockMode | ok | getCableUnlockMode() | SetCableUnlockMode(int $unlockMode)
wak | wlan hotspot kennwort/password | -
nmo | norway mode, 0:false, 1:true | Erdungsprüfung | norwayMode | Boolean | ~Switch | ok | isElectricallyGroundedCheck() | read only
eca | energy charged with card 1, in .1kWh | geladene Energie Karte 1 |  | Float | GOECHARGER_Power.1 | ok | getEnergyChargedByCard(int $cardID) | read only
ecr | energy charged with card 2, in .1kWh | geladene Energie Karte 2 |  | Float | GOECHARGER_Power.1 | ok | getEnergyChargedByCard(int $cardID) | read only
ecd | energy charged with card 3, in .1kWh | geladene Energie Karte 3 |  | Float | GOECHARGER_Power.1 | ok | getEnergyChargedByCard(int $cardID) | read only
ec4 | energy charged with card 4, in .1kWh | geladene Energie Karte 4 |  | Float | GOECHARGER_Power.1 | ok | getEnergyChargedByCard(int $cardID) | read only
ec5 | energy charged with card 5, in .1kWh | geladene Energie Karte 5 |  | Float | GOECHARGER_Power.1 | ok | getEnergyChargedByCard(int $cardID) | read only
ec6 | energy charged with card 6, in .1kWh | geladene Energie Karte 6 |  | Float | GOECHARGER_Power.1 | ok | getEnergyChargedByCard(int $cardID) | read only
ec7 | energy charged with card 7, in .1kWh | geladene Energie Karte 7 |  | Float | GOECHARGER_Power.1 | ok | getEnergyChargedByCard(int $cardID) | read only
ec8 | energy charged with card 8, in .1kWh | geladene Energie Karte 8 |  | Float | GOECHARGER_Power.1 | ok | getEnergyChargedByCard(int $cardID) | read only
ec9 | energy charged with card 9, in .1kWh | geladene Energie Karte 9 |  | Float | GOECHARGER_Power.1 | ok | getEnergyChargedByCard(int $cardID) | read only
ec1 | energy charged with card 10, in .1kWh | geladene Energie Karte 10 |  | Float | GOECHARGER_Power.1 | ok | getEnergyChargedByCard(int $cardID) | read only
rca | rfid card1 UID (only available for fwv<020) | -
rcr | rfid card1 UID (only available for fwv<020) | -
rcd | rfid card3 UID (only available for fwv<020) | -
rc4 | rfid card4 UID (only available for fwv<020) | -
rc5 | rfid card5 UID (only available for fwv<020) | -
rc6 | rfid card6 UID (only available for fwv<020) | -
rc7 | rfid card7 UID (only available for fwv<020) | -
rc8 | rfid card8 UID (only available for fwv<020) | -
rc9 | rfid card9 UID (only available for fwv<020) | -
rc1 | rfid card10 UID (only available for fwv<020) | -
rna | rfid name1 (only available for fwv<020) | -
rnm | rfid name2 (only available for fwv<020) | -
rne | rfid name3 (only available for fwv<020) | -
rn4 | rfid name4 (only available for fwv<020) | -
rn5 | rfid name5 (only available for fwv<020) | -
rn6 | rfid name6 (only available for fwv<020) | -
rn7 | rfid name7 (only available for fwv<020) | -
rn8 | rfid name8 (only available for fwv<020) | -
rn9 | rfid name9 (only available for fwv<020) | -
rn1 | rfid name10 (only available for fwv<020) | -