## Blatt1
GO eCharger Code | Beschreibung | IPS Bezeichnung | Ident |  | IPS Profil | IPS Read | IPS Write
version | version - api version, the code below only supports version B | -
car | 1=ready for charging, 2=charging, 3=waiting for car | Status | status | Integer | GOECHARGER_Status
amp | ampere (current setting) | aktuell verfügbarer Ladestrom | availableAMP | Integer | GOECHARGER_Ampere
error | error state, 1:RCCB, 3:PHASE, 8:NO_GROUND, 10:INTERNAL | Fehler | error | Integer | GOECHARGER_Error
ast | access state, 0:OPEN, 1:RFID_REQ | Zugangskontrolle via RFID/App | accessControl | Integer | GOECHARGER_Access
alw | allow charging, 0:false, 1:true | Wallbox aktiv | accessState | Boolean | ~Switch
cbl | cable capability in A, 0 for no cable | Kabel-Leistungsfähigkeit | cableCapability | Integer | GOECHARGER_AmpereCable
pha | number of phases | Anzahl Phasen | numberOfPhases | Integer
tmp | mainboard temperaturec | Mainboard Temperatur | mainboardTemperature | Float | ~Temperature
dws | deka-watt-seconds, 1000 equals, 10.000 Ws charged in this charge proess
dwo | turn off value for dws (for charge XY kWh function) 0-100 | Ladeende bei Akkustand (0kw = deaktiviert) | automaticStop | Float | GOECHARGER_AutomaticStop
adi | adapter_in, 0:NO_ADAPTER, 1:16A_ADAPTER | angeschlossener Adapter | adapterAttached | Integer
uby | unlocked by RFID card no | entsperrt durch RFID | unlockedByRFID | Integer
eto | Energy total .1 kWh (value of 120 means 12 kWh charged) | bisher geladene Energie | energyTotal | Float | GOECHARGER_Power.1
wst | wifi state, 3:connected, default:unconnected | -
nrg[0] | voltage L1 in V | Spannungsversorgung L1 | leadVP1 |  | GOECHARGER_Voltage
nrg[1] | voltage L2 in V | Spannungsversorgung L2 | leadVP2 |  | GOECHARGER_Voltage
nrg[2] | voltage L3 in V | Spannungsversorgung L3 | leadVP3 |  | GOECHARGER_Voltage
nrg[3] | voltage on N, is !=0 when Schuko is plugged in reversed | Spannungsversorgung N | leadN |  | GOECHARGER_Voltage
| berechneter Wert in IPS | max. verfügbare Ladeleistung | availableLeadEnergy | Float | GOECHARGER_Energy.1
nrg[4] | current L1 in .1 A |  |  |  | GOECHARGER_Ampere.1
nrg[5] | current L2 in .1 A |  |  |  | GOECHARGER_Ampere.1
nrg[6] | current L3 in .1 A |  |  |  | GOECHARGER_Ampere.1
nrg[7] | power L1 in .1 kW |  |  |  | GOECHARGER_Power.1
nrg[8] | power L2 in .1 kW |  |  |  | GOECHARGER_Power.1
nrg[9] | power L3 in .1 kW |  |  |  | GOECHARGER_Power.1
nrg[10] | power on N |  |  |  | GOECHARGER_Power.1
nrg[11] | power total in 100 kW
nrg[12] | powerfactor L1 in %
nrg[13] | powerfactor L2 in %
nrg[14] | powerfactor L3 in %
nrg[15] | powerfactor N
fwv | firmware version (this code only supports below 020) | -
sse | serial number (formatted as %06d string) | Seriennummer | serialID | String | ~String
wss | wlan extern SSID | -
wke | wlan extern kennwort/password in cleartext | -
wen | wlan extern enabled | -
tof | time_offset for internal battery powered RTC | -
tds | use daylight saving time for internal RTC | -
lbr | led brightness, 0-255 | LED Helligkeit | ledBrightness | float | ~Intensity.255
aho | awattar hours to charge
afi | awattar hour:00 to be finished
ama | absolute max ampere | maximal verfügbarer Ladestrom | maxAvailableAMP | Integer | GOECHARGER_Ampere
al1 | button ampere level 1 | (wird nur intern geschrieben)
al2 | button ampere level 2 | (wird nur intern geschrieben)
al3 | button ampere level 3 | (wird nur intern geschrieben)
al4 | button ampere level 4 | (wird nur intern geschrieben)
al5 | button ampere level 5 | (wird nur intern geschrieben)
cid | color idle, parseInt(HEX_CODE), 24bit | -
cch | color charging, parseInt(HEX_CODE), 24bit | -
cfi | color finished, parseInt(HEX_CODE), 24bit | -
ust | unlock method, 0:standard, 1:auto_unlock, 2:always_locked GOECHARGER_CableUnlockMode | Kabel-Verriegelungsmodus | cableUnlockMode | Integer | GOECHARGER_CableUnlockMode
wak | wlan hotspot kennwort/password | -
nmo | norway mode, 0:false, 1:true | Erdungsprüfung |  | Boolean | ~Switch
eca | energy charged with card 1, in .1kWh | geladene Energie Karte 1 |  | Float | GOECHARGER_Power.1
ecr | energy charged with card 2, in .1kWh | geladene Energie Karte 2 |  | Float | GOECHARGER_Power.1
ecd | energy charged with card 3, in .1kWh | geladene Energie Karte 3 |  | Float | GOECHARGER_Power.1
ec4 | energy charged with card 4, in .1kWh | geladene Energie Karte 4 |  | Float | GOECHARGER_Power.1
ec5 | energy charged with card 5, in .1kWh | geladene Energie Karte 5 |  | Float | GOECHARGER_Power.1
ec6 | energy charged with card 6, in .1kWh | geladene Energie Karte 6 |  | Float | GOECHARGER_Power.1
ec7 | energy charged with card 7, in .1kWh | geladene Energie Karte 7 |  | Float | GOECHARGER_Power.1
ec8 | energy charged with card 8, in .1kWh | geladene Energie Karte 8 |  | Float | GOECHARGER_Power.1
ec9 | energy charged with card 9, in .1kWh | geladene Energie Karte 9 |  | Float | GOECHARGER_Power.1
ec1 | energy charged with card 10, in .1kWh | geladene Energie Karte 10 |  | Float | GOECHARGER_Power.1
rca | rfid card1 UID (only available for fwv<020) | -
rcr | rfid card1 UID (only available for fwv<020) | -
rcd | rfid card3 UID (only available for fwv<020) | -
rc4 | rfid card4 UID (only available for fwv<020) | -
rc5 | rfid card5 UID (only available for fwv<020) | -
rc6 | rfid card6 UID (only available for fwv<020) | -
rc7 | rfid card7 UID (only available for fwv<020) | -
rc8 | rfid card8 UID (only available for fwv<020) | -
rc9 | rfid card9 UID (only available for fwv<020) | -
rc1 | rfid card10 UID (only available for fwv<020) | -
rna | rfid name1 (only available for fwv<020) | -
rnm | rfid name2 (only available for fwv<020) | -
rne | rfid name3 (only available for fwv<020) | -
rn4 | rfid name4 (only available for fwv<020) | -
rn5 | rfid name5 (only available for fwv<020) | -
rn6 | rfid name6 (only available for fwv<020) | -
rn7 | rfid name7 (only available for fwv<020) | -
rn8 | rfid name8 (only available for fwv<020) | -
rn9 | rfid name9 (only available for fwv<020) | -
rn1 | rfid name10 (only available for fwv<020) | -